## Metadata
name | Description | type | isAbout |  | valueReference |  |  | unit
|  |  | name | path | value | name | path
t_amb | Ambient temperature | Number | temperture | http://openenergy-platform.org/ontology/oeo/OEO_00010453 | temperture | temperture | http://openenergy-platform.org/ontology/oeo/OEO_00010453 | [°C] | T_amb | t_amb | {"name": "t_amb", "data_type": "float"},
q_sol | Solar radiation | Number | solar radiation | https://openenergyplatform.org/ontology/oeo/OEO_00020038/ | solar radiation | solar radiation | https://openenergyplatform.org/ontology/oeo/OEO_00020038/ | [W/m²] | Q_sol | q_sol | {"name": "q_sol", "data_type": "float"},
rh | Relative humidity | Number | relative humidity |  | relative humidity | relative humidity |  | [%] | RH | rh | {"name": "rh", "data_type": "float"},
v_wind | Wind velocity | Number | wind velocity | http://purl.obolibrary.org/obo/UO_0000060 | wind velocity | wind velocity | http://purl.obolibrary.org/obo/UO_0000060 | [m/s] | v_wind | v_wind | {"name": "v_wind", "data_type": "float"},
q_hp_sec | Heat pump's secondary loop thermal power | Number | power unit | https://openenergyplatform.org/ontology/oeo/OEO_00000333/ | power unit | power unit | https://openenergyplatform.org/ontology/oeo/OEO_00000333/ | [W] | Q_hp_sec | q_hp_sec | {"name": "q_hp_sec", "data_type": "float"},
q_hp_prim | Heat pump's primary loop thermal power | Number | power unit | https://openenergyplatform.org/ontology/oeo/OEO_00000333/ | power unit | power unit | https://openenergyplatform.org/ontology/oeo/OEO_00000333/ | [W] | Q_hp_prim | q_hp_prim | {"name": "q_hp_prim", "data_type": "float"},
t_sup_hp_sec | Heat pump's secondary loop supply temperature | Number | temperture | http://openenergy-platform.org/ontology/oeo/OEO_00010453 | temperture | temperture | http://openenergy-platform.org/ontology/oeo/OEO_00010453 | [°C] | T_sup_hp_sec | t_sup_hp_sec | {"name": "t_sup_hp_sec", "data_type": "float"},
t_ret_hp_sec | Heat pump's secondary loop return temperature | Number | temperture | http://openenergy-platform.org/ontology/oeo/OEO_00010453 | temperture | temperture | http://openenergy-platform.org/ontology/oeo/OEO_00010453 | [°C] | T_ret_hp_sec | t_ret_hp_sec | {"name": "t_ret_hp_sec", "data_type": "float"},
v_hp_sec | Heat pump's secondary loop volume flow rate | Number | water flow rate | https://openenergyplatform.org/ontology/oeo/OEO_00110003/ | water flow rate | water flow rate | https://openenergyplatform.org/ontology/oeo/OEO_00110003/ | [m³/h] | V_hp_sec | v_hp_sec | {"name": "v_hp_sec", "data_type": "float"},
t_sup_hp_prim | Heat pump's primary loop supply temperature | Number | temperture | http://openenergy-platform.org/ontology/oeo/OEO_00010453 | temperture | temperture | http://openenergy-platform.org/ontology/oeo/OEO_00010453 | [°C] | T_sup_hp_prim | t_sup_hp_prim | {"name": "t_sup_hp_prim", "data_type": "float"},
t_ret_hp_prim | Heat pump's primary loop return temperature | Number | temperture | http://openenergy-platform.org/ontology/oeo/OEO_00010453 | temperture | temperture | http://openenergy-platform.org/ontology/oeo/OEO_00010453 | [°C] | T_ret_hp_prim | t_ret_hp_prim | {"name": "t_ret_hp_prim", "data_type": "float"},
v_hp_prim | Heat pump's primary loop volume flow rate | Number | Brine flow rate | http://purl.obolibrary.org/obo/UO_0000270 | Brine flow rate | Brine flow rate | http://purl.obolibrary.org/obo/UO_0000270 | [m³/h] | V_hp_prim | v_hp_prim | {"name": "v_hp_prim", "data_type": "float"},
q_r1 | Delivered heat to room 1 | Number | power unit | https://openenergyplatform.org/ontology/oeo/OEO_00000333/ | power unit | power unit | https://openenergyplatform.org/ontology/oeo/OEO_00000333/ | [W] | Q_R1 | q_r1 | {"name": "q_r1", "data_type": "float"},
q_r2 | Delivered heat to room 2 | Number | power unit | https://openenergyplatform.org/ontology/oeo/OEO_00000333/ | power unit | power unit | https://openenergyplatform.org/ontology/oeo/OEO_00000333/ | [W] | Q_R2 | q_r2 | {"name": "q_r2", "data_type": "float"},
q_r3 | Delivered heat to room 3 | Number | power unit | https://openenergyplatform.org/ontology/oeo/OEO_00000333/ | power unit | power unit | https://openenergyplatform.org/ontology/oeo/OEO_00000333/ | [W] | Q_R3 | q_r3 | {"name": "q_r3", "data_type": "float"},
q_r4_1 | Delivered heat to room 4 by its first circuit | Number | power unit | https://openenergyplatform.org/ontology/oeo/OEO_00000333/ | power unit | power unit | https://openenergyplatform.org/ontology/oeo/OEO_00000333/ | [W] | Q_R4_1 | q_r4_1 | {"name": "q_r4_1", "data_type": "float"},
q_r4_2 | Delivered heat to room 4 by its second circuit | Number | power unit | https://openenergyplatform.org/ontology/oeo/OEO_00000333/ | power unit | power unit | https://openenergyplatform.org/ontology/oeo/OEO_00000333/ | [W] | Q_R4_2 | q_r4_2 | {"name": "q_r4_2", "data_type": "float"},
q_r5_1 | Delivered heat to room 5 by its first circuit | Number | power unit | https://openenergyplatform.org/ontology/oeo/OEO_00000333/ | power unit | power unit | https://openenergyplatform.org/ontology/oeo/OEO_00000333/ | [W] | Q_R5_1 | q_r5_1 | {"name": "q_r5_1", "data_type": "float"},
q_r5_2 | Delivered heat to room 5 by its second circuit | Number | power unit | https://openenergyplatform.org/ontology/oeo/OEO_00000333/ | power unit | power unit | https://openenergyplatform.org/ontology/oeo/OEO_00000333/ | [W] | Q_R5_2 | q_r5_2 | {"name": "q_r5_2", "data_type": "float"},
q_b | Delivered heat to bathroom | Number | power unit | https://openenergyplatform.org/ontology/oeo/OEO_00000333/ | power unit | power unit | https://openenergyplatform.org/ontology/oeo/OEO_00000333/ | [W] | Q_B | q_b | {"name": "q_b", "data_type": "float"},
q_k | Delivered heat to kitchen | Number | power unit | https://openenergyplatform.org/ontology/oeo/OEO_00000333/ | power unit | power unit | https://openenergyplatform.org/ontology/oeo/OEO_00000333/ | [W] | Q_K | q_k | {"name": "q_k", "data_type": "float"},
q_c | Delivered heat to corridor | Number | power unit | https://openenergyplatform.org/ontology/oeo/OEO_00000333/ | power unit | power unit | https://openenergyplatform.org/ontology/oeo/OEO_00000333/ | [W] | Q_C | q_c | {"name": "q_c", "data_type": "float"},
t_sup_r1 | Supply temperature of room 1 | Number | temperture | http://openenergy-platform.org/ontology/oeo/OEO_00010453 | temperture | temperture | http://openenergy-platform.org/ontology/oeo/OEO_00010453 | [°C] | T_sup_R1 | t_sup_r1 | {"name": "t_sup_r1", "data_type": "float"},
t_ret_r1 | Return temperature of room 1 | Number | temperture | http://openenergy-platform.org/ontology/oeo/OEO_00010453 | temperture | temperture | http://openenergy-platform.org/ontology/oeo/OEO_00010453 | [°C] | T_ret_R1 | t_ret_r1 | {"name": "t_ret_r1", "data_type": "float"},
v_r1 | Volume flow rate of room 1's heating circuit | Number | water flow rate | https://openenergyplatform.org/ontology/oeo/OEO_00110003/ | water flow rate | water flow rate | https://openenergyplatform.org/ontology/oeo/OEO_00110003/ | [m³/h] | V_R1 | v_r1 | {"name": "v_r1", "data_type": "float"},
t_sup_r2 | Supply temperature of room 2 | Number | temperture | http://openenergy-platform.org/ontology/oeo/OEO_00010453 | temperture | temperture | http://openenergy-platform.org/ontology/oeo/OEO_00010453 | [°C] | T_sup_R2 | t_sup_r2 | {"name": "t_sup_r2", "data_type": "float"},
t_ret_r2 | Return temperature of room 2 | Number | temperture | http://openenergy-platform.org/ontology/oeo/OEO_00010453 | temperture | temperture | http://openenergy-platform.org/ontology/oeo/OEO_00010453 | [°C] | T_ret_R2 | t_ret_r2 | {"name": "t_ret_r2", "data_type": "float"},
v_r2 | Volume flow rate of room 2's heating circuit | Number | water flow rate | https://openenergyplatform.org/ontology/oeo/OEO_00110003/ | water flow rate | water flow rate | https://openenergyplatform.org/ontology/oeo/OEO_00110003/ | [m³/h] | V_R2 | v_r2 | {"name": "v_r2", "data_type": "float"},
t_sup_r3 | Supply temperature of room 3 | Number | temperture | http://openenergy-platform.org/ontology/oeo/OEO_00010453 | temperture | temperture | http://openenergy-platform.org/ontology/oeo/OEO_00010453 | [°C] | T_sup_R3 | t_sup_r3 | {"name": "t_sup_r3", "data_type": "float"},
t_ret_r3 | Return temperature of room 3 | Number | temperture | http://openenergy-platform.org/ontology/oeo/OEO_00010453 | temperture | temperture | http://openenergy-platform.org/ontology/oeo/OEO_00010453 | [°C] | T_ret_R3 | t_ret_r3 | {"name": "t_ret_r3", "data_type": "float"},
v_r3 | Volume flow rate of room 3's heating circuit | Number | water flow rate | https://openenergyplatform.org/ontology/oeo/OEO_00110003/ | water flow rate | water flow rate | https://openenergyplatform.org/ontology/oeo/OEO_00110003/ | [m³/h] | V_R3 | v_r3 | {"name": "v_r3", "data_type": "float"},
t_sup_r4_1 | Supply temperature of room 4's first heating circuit | Number | temperture | http://openenergy-platform.org/ontology/oeo/OEO_00010453 | temperture | temperture | http://openenergy-platform.org/ontology/oeo/OEO_00010453 | [°C] | T_sup_R4_1 | t_sup_r4_1 | {"name": "t_sup_r4_1", "data_type": "float"},
t_ret_r4_1 | Return temperature of room 4's first heating circuit | Number | temperture | http://openenergy-platform.org/ontology/oeo/OEO_00010453 | temperture | temperture | http://openenergy-platform.org/ontology/oeo/OEO_00010453 | [°C] | T_ret_R4_1 | t_ret_r4_1 | {"name": "t_ret_r4_1", "data_type": "float"},
v_r4_1 | Volume flow rate of room 4's first heating circuit | Number | water flow rate | https://openenergyplatform.org/ontology/oeo/OEO_00110003/ | water flow rate | water flow rate | https://openenergyplatform.org/ontology/oeo/OEO_00110003/ | [m³/h] | V_R4_1 | v_r4_1 | {"name": "v_r4_1", "data_type": "float"},
t_sup_r4_2 | Supply temperature of room 4's second heating circuit | Number | temperture | http://openenergy-platform.org/ontology/oeo/OEO_00010453 | temperture | temperture | http://openenergy-platform.org/ontology/oeo/OEO_00010453 | [°C] | T_sup_R4_2 | t_sup_r4_2 | {"name": "t_sup_r4_2", "data_type": "float"},
t_ret_r4_2 | Return temperature of room 4's second heating circuit | Number | temperture | http://openenergy-platform.org/ontology/oeo/OEO_00010453 | temperture | temperture | http://openenergy-platform.org/ontology/oeo/OEO_00010453 | [°C] | T_ret_R4_2 | t_ret_r4_2 | {"name": "t_ret_r4_2", "data_type": "float"},
v_r4_2 | Volume flow rate of room 4's second heating circuit | Number | water flow rate | https://openenergyplatform.org/ontology/oeo/OEO_00110003/ | water flow rate | water flow rate | https://openenergyplatform.org/ontology/oeo/OEO_00110003/ | [m³/h] | V_R4_2 | v_r4_2 | {"name": "v_r4_2", "data_type": "float"},
t_sup_r5_1 | Supply temperature of room 5's first heating circuit | Number | temperture | http://openenergy-platform.org/ontology/oeo/OEO_00010453 | temperture | temperture | http://openenergy-platform.org/ontology/oeo/OEO_00010453 | [°C] | T_sup_R5_1 | t_sup_r5_1 | {"name": "t_sup_r5_1", "data_type": "float"},
t_ret_r5_1 | Return temperature of room 5's first heating circuit | Number | temperture | http://openenergy-platform.org/ontology/oeo/OEO_00010453 | temperture | temperture | http://openenergy-platform.org/ontology/oeo/OEO_00010453 | [°C] | T_ret_R5_1 | t_ret_r5_1 | {"name": "t_ret_r5_1", "data_type": "float"},
v_r5_1 | Volume flow rate of room 5's first heating circuit | Number | water flow rate | https://openenergyplatform.org/ontology/oeo/OEO_00110003/ | water flow rate | water flow rate | https://openenergyplatform.org/ontology/oeo/OEO_00110003/ | [m³/h] | V_R5_1 | v_r5_1 | {"name": "v_r5_1", "data_type": "float"},
t_sup_r5_2 | Supply temperature of room 5's second heating circuit | Number | temperture | http://openenergy-platform.org/ontology/oeo/OEO_00010453 | temperture | temperture | http://openenergy-platform.org/ontology/oeo/OEO_00010453 | [°C] | T_sup_R5_2 | t_sup_r5_2 | {"name": "t_sup_r5_2", "data_type": "float"},
t_ret_r5_2 | Return temperature of room 5's second heating circuit | Number | temperture | http://openenergy-platform.org/ontology/oeo/OEO_00010453 | temperture | temperture | http://openenergy-platform.org/ontology/oeo/OEO_00010453 | [°C] | T_ret_R5_2 | t_ret_r5_2 | {"name": "t_ret_r5_2", "data_type": "float"},
v_r5_2 | Volume flow rate of room 5's second heating circuit | Number | water flow rate | https://openenergyplatform.org/ontology/oeo/OEO_00110003/ | water flow rate | water flow rate | https://openenergyplatform.org/ontology/oeo/OEO_00110003/ | [m³/h] | V_R5_2 | v_r5_2 | {"name": "v_r5_2", "data_type": "float"},
t_sup_b | Suppy temperature of bathroom | Number | temperture | http://openenergy-platform.org/ontology/oeo/OEO_00010453 | temperture | temperture | http://openenergy-platform.org/ontology/oeo/OEO_00010453 | [°C] | T_sup_B | t_sup_b | {"name": "t_sup_b", "data_type": "float"},
t_ret_b | Return temperature of bathroom | Number | temperture | http://openenergy-platform.org/ontology/oeo/OEO_00010453 | temperture | temperture | http://openenergy-platform.org/ontology/oeo/OEO_00010453 | [°C] | T_ret_B | t_ret_b | {"name": "t_ret_b", "data_type": "float"},
v_b | Volume flow rate of bathroom's heating circuit | Number | water flow rate | https://openenergyplatform.org/ontology/oeo/OEO_00110003/ | water flow rate | water flow rate | https://openenergyplatform.org/ontology/oeo/OEO_00110003/ | [m³/h] | V_B | v_b | {"name": "v_b", "data_type": "float"},
t_sup_k | Suppy temperature of kitchen | Number | temperture | http://openenergy-platform.org/ontology/oeo/OEO_00010453 | temperture | temperture | http://openenergy-platform.org/ontology/oeo/OEO_00010453 | [°C] | T_sup_K | t_sup_k | {"name": "t_sup_k", "data_type": "float"},
t_ret_k | Return temperature of kitchen | Number | temperture | http://openenergy-platform.org/ontology/oeo/OEO_00010453 | temperture | temperture | http://openenergy-platform.org/ontology/oeo/OEO_00010453 | [°C] | T_ret_K | t_ret_k | {"name": "t_ret_k", "data_type": "float"},
v_k | Volume flow rate of kitchen's heating circuit | Number | water flow rate | https://openenergyplatform.org/ontology/oeo/OEO_00110003/ | water flow rate | water flow rate | https://openenergyplatform.org/ontology/oeo/OEO_00110003/ | [m³/h] | V_K | v_k | {"name": "v_k", "data_type": "float"},
t_sup_c | Suppy temperature of corridor | Number | temperture | http://openenergy-platform.org/ontology/oeo/OEO_00010453 | temperture | temperture | http://openenergy-platform.org/ontology/oeo/OEO_00010453 | [°C] | T_sup_C | t_sup_c | {"name": "t_sup_c", "data_type": "float"},
t_ret_c | Return temperature of corridor | Number | temperture | http://openenergy-platform.org/ontology/oeo/OEO_00010453 | temperture | temperture | http://openenergy-platform.org/ontology/oeo/OEO_00010453 | [°C] | T_ret_C | t_ret_c | {"name": "t_ret_c", "data_type": "float"},
v_c | Volume flow rate of corridor's heating circuit | Number | water flow rate | https://openenergyplatform.org/ontology/oeo/OEO_00110003/ | water flow rate | water flow rate | https://openenergyplatform.org/ontology/oeo/OEO_00110003/ | [m³/h] | V_C | v_c | {"name": "v_c", "data_type": "float"},
t_r1 | Room 1 temperature | Number | temperture | http://openenergy-platform.org/ontology/oeo/OEO_00010453 | temperture | temperture | http://openenergy-platform.org/ontology/oeo/OEO_00010453 | [°C] | T_R1 | t_r1 | {"name": "t_r1", "data_type": "float"},
t_r1_set | Room 1 setpoint temperature | Number | temperture | http://openenergy-platform.org/ontology/oeo/OEO_00010453 | temperture | temperture | http://openenergy-platform.org/ontology/oeo/OEO_00010453 | [°C] | T_R1_set | t_r1_set | {"name": "t_r1_set", "data_type": "float"},
t_r2 | Room 2 temperature | Number | temperture | http://openenergy-platform.org/ontology/oeo/OEO_00010453 | temperture | temperture | http://openenergy-platform.org/ontology/oeo/OEO_00010453 | [°C] | T_R2 | t_r2 | {"name": "t_r2", "data_type": "float"},
t_r2_set | Room 2 setpoint temperature | Number | temperture | http://openenergy-platform.org/ontology/oeo/OEO_00010453 | temperture | temperture | http://openenergy-platform.org/ontology/oeo/OEO_00010453 | [°C] | T_R2_set | t_r2_set | {"name": "t_r2_set", "data_type": "float"},
t_r3 | Room 3 temperature | Number | temperture | http://openenergy-platform.org/ontology/oeo/OEO_00010453 | temperture | temperture | http://openenergy-platform.org/ontology/oeo/OEO_00010453 | [°C] | T_R3 | t_r3 | {"name": "t_r3", "data_type": "float"},
t_r3_set | Room 3 setpoint temperature | Number | temperture | http://openenergy-platform.org/ontology/oeo/OEO_00010453 | temperture | temperture | http://openenergy-platform.org/ontology/oeo/OEO_00010453 | [°C] | T_R3_set | t_r3_set | {"name": "t_r3_set", "data_type": "float"},
t_r4 | Room 4 temperature | Number | temperture | http://openenergy-platform.org/ontology/oeo/OEO_00010453 | temperture | temperture | http://openenergy-platform.org/ontology/oeo/OEO_00010453 | [°C] | T_R4 | t_r4 | {"name": "t_r4", "data_type": "float"},
t_r4_set | Room 4 setpoint temperature | Number | temperture | http://openenergy-platform.org/ontology/oeo/OEO_00010453 | temperture | temperture | http://openenergy-platform.org/ontology/oeo/OEO_00010453 | [°C] | T_R4_set | t_r4_set | {"name": "t_r4_set", "data_type": "float"},
t_r5 | Room 5 temperature | Number | temperture | http://openenergy-platform.org/ontology/oeo/OEO_00010453 | temperture | temperture | http://openenergy-platform.org/ontology/oeo/OEO_00010453 | [°C] | T_R5 | t_r5 | {"name": "t_r5", "data_type": "float"},
t_r5_set | Room 5 setpoint temperature | Number | temperture | http://openenergy-platform.org/ontology/oeo/OEO_00010453 | temperture | temperture | http://openenergy-platform.org/ontology/oeo/OEO_00010453 | [°C] | T_R5_set | t_r5_set | {"name": "t_r5_set", "data_type": "float"},
t_b | Bath temperature | Number | temperture | http://openenergy-platform.org/ontology/oeo/OEO_00010453 | temperture | temperture | http://openenergy-platform.org/ontology/oeo/OEO_00010453 | [°C] | T_B | t_b | {"name": "t_b", "data_type": "float"},
t_b_set | Bath setpoint temperature | Number | temperture | http://openenergy-platform.org/ontology/oeo/OEO_00010453 | temperture | temperture | http://openenergy-platform.org/ontology/oeo/OEO_00010453 | [°C] | T_B_set | t_b_set | {"name": "t_b_set", "data_type": "float"},
t_k | Kitchen temperature | Number | temperture | http://openenergy-platform.org/ontology/oeo/OEO_00010453 | temperture | temperture | http://openenergy-platform.org/ontology/oeo/OEO_00010453 | [°C] | T_K | t_k | {"name": "t_k", "data_type": "float"},
t_k_set | Kitchen setpoint temperature | Number | temperture | http://openenergy-platform.org/ontology/oeo/OEO_00010453 | temperture | temperture | http://openenergy-platform.org/ontology/oeo/OEO_00010453 | [°C] | T_K_set | t_k_set | {"name": "t_k_set", "data_type": "float"},
t_c | Corridor temperature | Number | temperture | http://openenergy-platform.org/ontology/oeo/OEO_00010453 | temperture | temperture | http://openenergy-platform.org/ontology/oeo/OEO_00010453 | [°C] | T_C | t_c | {"name": "t_c", "data_type": "float"},
t_c_set | Corridor setpoint temperature | Number | temperture | http://openenergy-platform.org/ontology/oeo/OEO_00010453 | temperture | temperture | http://openenergy-platform.org/ontology/oeo/OEO_00010453 | [°C] | T_C_set | t_c_set | {"name": "t_c_set", "data_type": "float"},
t_u1_1 | U-probe 1 temperature at 1m depth | Number | temperture | http://openenergy-platform.org/ontology/oeo/OEO_00010453 | temperture | temperture | http://openenergy-platform.org/ontology/oeo/OEO_00010453 | [°C] | T_u1_1 | t_u1_1 | {"name": "t_u1_1", "data_type": "float"},
t_u1_5 | U-probe 1 temperature at 5m depth | Number | temperture | http://openenergy-platform.org/ontology/oeo/OEO_00010453 | temperture | temperture | http://openenergy-platform.org/ontology/oeo/OEO_00010453 | [°C] | T_u1_5 | t_u1_5 | {"name": "t_u1_5", "data_type": "float"},
t_u1_10 | U-probe 1 temperature at 10m depth | Number | temperture | http://openenergy-platform.org/ontology/oeo/OEO_00010453 | temperture | temperture | http://openenergy-platform.org/ontology/oeo/OEO_00010453 | [°C] | T_u1_10 | t_u1_10 | {"name": "t_u1_10", "data_type": "float"},
t_u1_18 | U-probe 1 temperature at 18m depth | Number | temperture | http://openenergy-platform.org/ontology/oeo/OEO_00010453 | temperture | temperture | http://openenergy-platform.org/ontology/oeo/OEO_00010453 | [°C] | T_u1_18 | t_u1_18 | {"name": "t_u1_18", "data_type": "float"},
t_u1_27 | U-probe 1 temperature at 27m depth | Number | temperture | http://openenergy-platform.org/ontology/oeo/OEO_00010453 | temperture | temperture | http://openenergy-platform.org/ontology/oeo/OEO_00010453 | [°C] | T_u1_27 | t_u1_27 | {"name": "t_u1_27", "data_type": "float"},
t_u1_37 | U-probe 1 temperature at 37m depth | Number | temperture | http://openenergy-platform.org/ontology/oeo/OEO_00010453 | temperture | temperture | http://openenergy-platform.org/ontology/oeo/OEO_00010453 | [°C] | T_u1_37 | t_u1_37 | {"name": "t_u1_37", "data_type": "float"},
t_u2_1 | U-probe 2 temperature at 1m depth | Number | temperture | http://openenergy-platform.org/ontology/oeo/OEO_00010453 | temperture | temperture | http://openenergy-platform.org/ontology/oeo/OEO_00010453 | [°C] | T_u2_1 | t_u2_1 | {"name": "t_u2_1", "data_type": "float"},
t_u2_5 | U-probe 2 temperature at 5m depth | Number | temperture | http://openenergy-platform.org/ontology/oeo/OEO_00010453 | temperture | temperture | http://openenergy-platform.org/ontology/oeo/OEO_00010453 | [°C] | T_u2_5 | t_u2_5 | {"name": "t_u2_5", "data_type": "float"},
t_u2_10 | U-probe 2 temperature at 10m depth | Number | temperture | http://openenergy-platform.org/ontology/oeo/OEO_00010453 | temperture | temperture | http://openenergy-platform.org/ontology/oeo/OEO_00010453 | [°C] | T_u2_10 | t_u2_10 | {"name": "t_u2_10", "data_type": "float"},
t_u2_18 | U-probe 2 temperature at 18m depth | Number | temperture | http://openenergy-platform.org/ontology/oeo/OEO_00010453 | temperture | temperture | http://openenergy-platform.org/ontology/oeo/OEO_00010453 | [°C] | T_u2_18 | t_u2_18 | {"name": "t_u2_18", "data_type": "float"},
t_u2_27 | U-probe 2 temperature at 27m depth | Number | temperture | http://openenergy-platform.org/ontology/oeo/OEO_00010453 | temperture | temperture | http://openenergy-platform.org/ontology/oeo/OEO_00010453 | [°C] | T_u2_27 | t_u2_27 | {"name": "t_u2_27", "data_type": "float"},
t_u2_37 | U-probe 2 temperature at 37m depth | Number | temperture | http://openenergy-platform.org/ontology/oeo/OEO_00010453 | temperture | temperture | http://openenergy-platform.org/ontology/oeo/OEO_00010453 | [°C] | T_u2_37 | t_u2_37 | {"name": "t_u2_37", "data_type": "float"},
t_u3_1 | U-probe 3 temperature at 1m depth | Number | temperture | http://openenergy-platform.org/ontology/oeo/OEO_00010453 | temperture | temperture | http://openenergy-platform.org/ontology/oeo/OEO_00010453 | [°C] | T_u3_1 | t_u3_1 | {"name": "t_u3_1", "data_type": "float"},
t_u3_5 | U-probe 3 temperature at 5m depth | Number | temperture | http://openenergy-platform.org/ontology/oeo/OEO_00010453 | temperture | temperture | http://openenergy-platform.org/ontology/oeo/OEO_00010453 | [°C] | T_u3_5 | t_u3_5 | {"name": "t_u3_5", "data_type": "float"},
t_u3_10 | U-probe 3 temperature at 10m depth | Number | temperture | http://openenergy-platform.org/ontology/oeo/OEO_00010453 | temperture | temperture | http://openenergy-platform.org/ontology/oeo/OEO_00010453 | [°C] | T_u3_10 | t_u3_10 | {"name": "t_u3_10", "data_type": "float"},
t_u3_27 | U-probe 3 temperature at 18m depth | Number | temperture | http://openenergy-platform.org/ontology/oeo/OEO_00010453 | temperture | temperture | http://openenergy-platform.org/ontology/oeo/OEO_00010453 | [°C] | T_u3_27 | t_u3_27 | {"name": "t_u3_27", "data_type": "float"},
t_u3_37 | U-probe 3 temperature at 27m depth | Number | temperture | http://openenergy-platform.org/ontology/oeo/OEO_00010453 | temperture | temperture | http://openenergy-platform.org/ontology/oeo/OEO_00010453 | [°C] | T_u3_37 | t_u3_37 | {"name": "t_u3_37", "data_type": "float"},
t_wl1_1 | Water level monitor 1 temperature at 1m depth | Number | temperture | http://openenergy-platform.org/ontology/oeo/OEO_00010453 | temperture | temperture | http://openenergy-platform.org/ontology/oeo/OEO_00010453 | [°C] | T_wl1_1 | t_wl1_1 | {"name": "t_wl1_1", "data_type": "float"},
t_wl1_5 | Water level monitor 1 temperature at 5m depth | Number | temperture | http://openenergy-platform.org/ontology/oeo/OEO_00010453 | temperture | temperture | http://openenergy-platform.org/ontology/oeo/OEO_00010453 | [°C] | T_wl1_5 | t_wl1_5 | {"name": "t_wl1_5", "data_type": "float"},
t_wl1_10 | Water level monitor 1 temperature at 10m depth | Number | temperture | http://openenergy-platform.org/ontology/oeo/OEO_00010453 | temperture | temperture | http://openenergy-platform.org/ontology/oeo/OEO_00010453 | [°C] | T_wl1_10 | t_wl1_10 | {"name": "t_wl1_10", "data_type": "float"},
t_wl2_1 | Water level monitor 2 temperature at 1m depth | Number | temperture | http://openenergy-platform.org/ontology/oeo/OEO_00010453 | temperture | temperture | http://openenergy-platform.org/ontology/oeo/OEO_00010453 | [°C] | T_wl2_1 | t_wl2_1 | {"name": "t_wl2_1", "data_type": "float"},
t_wl2_5 | Water level monitor 2 temperature at 5m depth | Number | temperture | http://openenergy-platform.org/ontology/oeo/OEO_00010453 | temperture | temperture | http://openenergy-platform.org/ontology/oeo/OEO_00010453 | [°C] | T_wl2_5 | t_wl2_5 | {"name": "t_wl2_5", "data_type": "float"},
t_wl2_10 | Water level monitor 2 temperature at 10m depth | Number | temperture | http://openenergy-platform.org/ontology/oeo/OEO_00010453 | temperture | temperture | http://openenergy-platform.org/ontology/oeo/OEO_00010453 | [°C] | T_wl2_10 | t_wl2_10 | {"name": "t_wl2_10", "data_type": "float"},
t_wl3_1 | Water level monitor 3 temperature at 1m depth | Number | temperture | http://openenergy-platform.org/ontology/oeo/OEO_00010453 | temperture | temperture | http://openenergy-platform.org/ontology/oeo/OEO_00010453 | [°C] | T_wl3_1 | t_wl3_1 | {"name": "t_wl3_1", "data_type": "float"},
t_wl3_5 | Water level monitor 3 temperature at 5m depth | Number | temperture | http://openenergy-platform.org/ontology/oeo/OEO_00010453 | temperture | temperture | http://openenergy-platform.org/ontology/oeo/OEO_00010453 | [°C] | T_wl3_5 | t_wl3_5 | {"name": "t_wl3_5", "data_type": "float"},
t_wl3_10 | Water level monitor 3 temperature at 10m depth | Number | temperture | http://openenergy-platform.org/ontology/oeo/OEO_00010453 | temperture | temperture | http://openenergy-platform.org/ontology/oeo/OEO_00010453 | [°C] | T_wl3_10 | t_wl3_10 | {"name": "t_wl3_10", "data_type": "float"},
t_s_1 | Spiral probe temperature at 1m depth | Number | temperture | http://openenergy-platform.org/ontology/oeo/OEO_00010453 | temperture | temperture | http://openenergy-platform.org/ontology/oeo/OEO_00010453 | [°C] | T_s_1 | t_s_1 | {"name": "t_s_1", "data_type": "float"},
t_s_10 | Spiral probe temperature at 10m depth | Number | temperture | http://openenergy-platform.org/ontology/oeo/OEO_00010453 | temperture | temperture | http://openenergy-platform.org/ontology/oeo/OEO_00010453 | [°C] | T_s_10 | t_s_10 | {"name": "t_s_10", "data_type": "float"},
t_s_18 | Spiral probe temperature at 18m depth | Number | temperture | http://openenergy-platform.org/ontology/oeo/OEO_00010453 | temperture | temperture | http://openenergy-platform.org/ontology/oeo/OEO_00010453 | [°C] | T_s_18 | t_s_18 | {"name": "t_s_18", "data_type": "float"},
t_wl4_1 | Water level monitor 4 temperature at 1m depth | Number | temperture | http://openenergy-platform.org/ontology/oeo/OEO_00010453 | temperture | temperture | http://openenergy-platform.org/ontology/oeo/OEO_00010453 | [°C] | T_wl4_1 | t_wl4_1 | {"name": "t_wl4_1", "data_type": "float"},
t_wl4_5 | Water level monitor 4 temperature at 5m depth | Number | temperture | http://openenergy-platform.org/ontology/oeo/OEO_00010453 | temperture | temperture | http://openenergy-platform.org/ontology/oeo/OEO_00010453 | [°C] | T_wl4_5 | t_wl4_5 | {"name": "t_wl4_5", "data_type": "float"},
t_wl4_10 | Water level monitor 4 temperature at 10m depth | Number | temperture | http://openenergy-platform.org/ontology/oeo/OEO_00010453 | temperture | temperture | http://openenergy-platform.org/ontology/oeo/OEO_00010453 | [°C] | T_wl4_10 | t_wl4_10 | {"name": "t_wl4_10", "data_type": "float"},
t_wl4_18 | Water level monitor 4 temperature at 18m depth | Number | temperture | http://openenergy-platform.org/ontology/oeo/OEO_00010453 | temperture | temperture | http://openenergy-platform.org/ontology/oeo/OEO_00010453 | [°C] | T_wl4_18 | t_wl4_18 | {"name": "t_wl4_18", "data_type": "float"},
p_g | Power at grid connection point | Number | power unit | https://openenergyplatform.org/ontology/oeo/OEO_00000333/ | power unit | power unit | https://openenergyplatform.org/ontology/oeo/OEO_00000333/ | [W] | P_g | p_g | {"name": "p_g", "data_type": "float"},
p_pv | Photovoltaic generated power | Number | power unit | https://openenergyplatform.org/ontology/oeo/OEO_00000333/ | power unit | power unit | https://openenergyplatform.org/ontology/oeo/OEO_00000333/ | [W] | P_pv | p_pv | {"name": "p_pv", "data_type": "float"},
p_hp | Power consumption of heat pump | Number | power unit | https://openenergyplatform.org/ontology/oeo/OEO_00000333/ | power unit | power unit | https://openenergyplatform.org/ontology/oeo/OEO_00000333/ | [W] | P_hp | p_hp | {"name": "p_hp", "data_type": "float"},
p_k | Power consumption of kitchen appliances | Number | power unit | https://openenergyplatform.org/ontology/oeo/OEO_00000333/ | power unit | power unit | https://openenergyplatform.org/ontology/oeo/OEO_00000333/ | [W] | P_k | p_k | {"name": "p_k", "data_type": "float"},

## authors
Erfan | Tajalli-Ardekani
Stefan | Dietze
Tobias | Moser
Malte | Holzhaeuer
Mohamed Anis | Koubaa
Luigi | Spatafora
Simon | Waczowicz
Wolfgang | Süß
Veit | Hagenmeyer